## Needs and Requirements
Need # | Customer Need (NOT what the customer said, but your INTERPRETED needs from that) | Priority | Req # | Project Requirement / Description / Metric / Measurable Item ('what' is required, NOT 'how' you might accomplish it! NOT solution dependant!) | Value(s) / Range | Units | Constraint | Standard | Date Identified | Source (so you can go back later with questions / clarifications) | Justification / Explanation | Public Health | Public Safety | Public Welfare | Global | Cultural | Social | Environmental | Economic
1 | Automated |  | 1.1 | Minimize user interaction (Less than 3 buttons to press)
|  |  | 1.2 | Use AI to increase user difficulty automatically without user adjustment
1.3
1.4
2 | Adjustable speeds |  | 2.1
2.2
2.3
3 | The ball needs to be able to serve at various locations on the table |  | 3.1 | Launcher needs to be able to turn approximately 25 degrees
3.2
4 | Easy to setup on table |  | 4.1 | Intallations and setup cannot take longer than 5 minutes
|  |  | 4.2 | Apparatus needs to have 3 or less detachable components
4.3
4.4
6 | Needs to have an easy to use user interface |  | 6.1 | GUI needs to have easy to read fonts and font sizes as well as minimal tools to adjust ping pong buddy
7 | Allow the user to use different ping pong balls |  | 7.1 | The apparatus can use any color ball
|  |  | 7.2 | The apparatus can use any weight ping pong ball
7.3
8 | Needs to catch balls effectively without distracting the user or launching ricocheting balls |  | 8.1 | Ping Pong buddy needs to be able to catch and load balls moving at least 35 mph
8.2
8.3
8.4
9 | Easily transportable and compact |  | 9.1 | The apparatus before setup cannot be more than 15 lbs
|  |  | 9.2 | The dimensions of the apparatus before setup cannot exceed 2.5 feet in any direction
10 |  |  | 10.1
11 |  |  | 11.1
12 |  |  | 12.1
13 |  |  | 13.1
Notes
- A typical Capstone project will have 1-2 DOZEN needs and potentially hundreds of requirements!
- Study applicable engineering standards and regulations. If a need/requirement is identified, be sure to note specific standard in the explanation. See:
- If a Need/Req corresponds to one or more of the following Factors, put an "X" in the corresponding column (M through T): public health, public safety, public welfare, global, cultural, social, environmental, and economic factors | [6 empty] | https://designlab.eng.rpi.edu/edn/projects/capstone-support-dev/wiki/Standards
- When developing a prototype then you may want to replicate the requirements, values and units columns. Relabel one set as "Final Product" and the other set as "Prototype"
- We recommend that you change the page formatting for a page size of tabloid and print this at 11x17 instead of the default 8.5x11 paper size.
- Make this document WORK for you! You can expand / modify, create additional pages that are linked to this cover page, etc. as needed. There is no single right way to use this tool!
- Do NOT change the numbering as you add new items! USE the numbering in your reports / documentation so that you can refer to needs or requirements. If you change the numbering, you'll lose track!
- Priority, for a Capstone project, should relate more to how the team will attack the problem rather than to the priority of the end product to allow the team to stay focused on the things it will do.
- Move the priority column to whatever column location works best for your team!
- Hide columns if needed to make printouts easier to read.
- You can create additional sheets in this workbook and 'link' things from this page into the additional pages. Then you can add other useful information there.
- If you have suggestions for modifications to this template please notify your Project Engineer so we can expand/update this.
- The top row is 'frozen' to allow easy scrolling through this document.
- 'Types' Sheet has need/requirements types which may help team generate additional entries not identified during customer interviews and research.

## Types
Need & Requirement types | Example
Functionality
Performance (Quality)
Safety
Technical | The system must be written in Python.
Aesthetic (Look and Feel)
Usability
Accessibility
Reliability, Durability, and Availability
Manufacturability and Material
Maintainability and Support
Cost (Development and Manufacturing)
Environmental impact